## application
Pin Mappings for Project
1. MS/TP Co-processor
2. BACnet server device

Processor	ATmega48/88/168
Package	TQFP, MLF

I/O Line				Comment	Application Function
PB0	PCINT0	CLKO	ICP1		MAC Address Switch Input x10
PB1	PCINT1	OC1A			MAC Address Switch Input x20
PB2	PCINT2	OC1B	/SS		MAC Address Switch Input x40
PB3	PCINT3	OC2A	MOSI	SPI	AVR ISP
PB4	PCINT4		MISO	SPI	AVR ISP
PB5	PCINT5		SCK	SPI	AVR ISP
PB6	PCINT6	XTAL1	TOSC1		Quartz Crystal
PB7	PCINT7	XTAL2	TOSC2		Quartz Crystal
PC0	PCINT8	ADC0			MAC Address Switch Input x01
PC1	PCINT9	ADC1			MAC Address Switch Input x02
PC2	PCINT10	ADC2			MAC Address Switch Input x04
PC3	PCINT11	ADC3			MAC Address Switch Input x08
PC4	PCINT12	ADC4	SDA	TWI or I2C	Interface to Processor
PC5	PCINT13	ADC5	SCL	TWI or I2C	Interface to Processor
PC6	PCINT14		/RESET		Reset Circuit, AVR ISP, Debug Wire
PD0	PCINT16		RXD		RS-485 Transceiver
PD1	PCINT17		TXD		RS-485 Transceiver
PD2	PCINT18		INT0		RS-485 Transceiver RTS
PD3	PCINT19	OC2B	INT1		Interface to Processor IRQ
PD4	PCINT20	XCK	T0
PD5	PCINT21	OC0B	T1		LED - I2C Activity
PD6	PCINT22	OC0A	AIN0		LED - Rx Activity
PD7	PCINT23		AIN1		LED - Tx Activity
		ADC6
		ADC7

## settings
Atmel AVR Calculations

FREQ_CPU	7372800

USART
Baud Rate	UBRR	U2X0	Actual	Actual (2x)
9600	47	95	9600	9600
19200	23	47	19200	19200
38400	11	23	38400	38400
57600	7	15	57600	57600
76800	5	11	76800	76800
115200	3	7	115200	115200

Timer0 Normal Counter Mode
Timer0 settings for a 1ms timer tick - desire the smallest TCNT0 that fits
Prescaler	Frequency	Seconds	Counter 1ms	Freq/1000	TCNT0
1	7372800	0.000000136	7372.8	7372.8	-7117.8
8	921600	0.000001085	921.6	921.6	-666.6
64	115200	0.000008681	115.2	115.2	139.8
256	28800	0.000034722	28.8	28.8	226.2
1024	7200	0.000138889	7.2	7.2	247.8

Timer1 Normal Counter Mode
Timer1 settings for a 1ms timer tick - desire the smallest TCNT0 that fits
Prescaler	Frequency	Seconds	Counter 1ms	Freq/1000	TCNT1
1	7372800	0.000000136	7372.8	7372.8	58162.2
8	921600	0.000001085	921.6	921.6	64613.4
64	115200	0.000008681	115.2	115.2	65419.8
256	28800	0.000034722	28.8	28.8	65506.2
1024	7200	0.000138889	7.2	7.2	65527.8